## Grid Characteristics - 1 DN
Number of Buses | Number of Lines | Number of Generators | Number of Loads | Number of DNs | DN Buses
118 | 186 | 54 | 91 | 1 | 20

## Grid Characteristics - 3 DNs
Number of Buses | Number of Lines | Number of Generators | Number of Loads | Number of DNs | DN Buses
118 | 186 | 54 | 91 | 3 | 16
20
24

## Line Data
Line no. | From Bus | To Bus | Reactance (p.u.) | Susceptance | Max Line Flow (MW)
1 | 1 | 2 | 0.0999 | 10.01 | 175
2 | 1 | 3 | 0.0424 | 23.5849 | 175
3 | 4 | 5 | 0.00798 | 125.3133 | 500
4 | 3 | 5 | 0.108 | 9.2593 | 175
5 | 5 | 6 | 0.054 | 18.5185 | 175
6 | 6 | 7 | 0.0208 | 48.0769 | 175
7 | 8 | 9 | 0.0305 | 32.7869 | 500
8 | 8 | 5 | 0.0267 | 37.4532 | 500
9 | 9 | 10 | 0.0322 | 31.0559 | 500
10 | 4 | 11 | 0.0688 | 14.5349 | 175
11 | 5 | 11 | 0.0682 | 14.6628 | 175
12 | 11 | 12 | 0.0196 | 51.0204 | 175
13 | 2 | 12 | 0.0616 | 16.2338 | 175
14 | 3 | 12 | 0.16 | 6.25 | 175
15 | 7 | 12 | 0.034 | 29.4118 | 175
16 | 11 | 13 | 0.0731 | 13.6799 | 175
17 | 12 | 14 | 0.0707 | 14.1443 | 175
18 | 13 | 15 | 0.2444 | 4.0917 | 175
19 | 14 | 15 | 0.195 | 5.1282 | 175
20 | 12 | 16 | 0.0834 | 11.9904 | 175
21 | 15 | 17 | 0.0437 | 22.8833 | 500
22 | 16 | 17 | 0.1801 | 5.5525 | 175
23 | 17 | 18 | 0.0505 | 19.802 | 175
24 | 18 | 19 | 0.0493 | 20.284 | 175
25 | 19 | 20 | 0.117 | 8.547 | 175
26 | 15 | 19 | 0.0394 | 25.3807 | 175
27 | 20 | 21 | 0.0849 | 11.7786 | 175
28 | 21 | 22 | 0.097 | 10.3093 | 175
29 | 22 | 23 | 0.159 | 6.2893 | 175
30 | 23 | 24 | 0.0492 | 20.3252 | 175
31 | 23 | 25 | 0.08 | 12.5 | 500
32 | 26 | 25 | 0.0382 | 26.178 | 500
33 | 25 | 27 | 0.163 | 6.135 | 500
34 | 27 | 28 | 0.0855 | 11.6959 | 175
35 | 28 | 29 | 0.0943 | 10.6045 | 175
36 | 30 | 17 | 0.0388 | 25.7732 | 500
37 | 8 | 30 | 0.0504 | 19.8413 | 175
38 | 26 | 30 | 0.086 | 11.6279 | 500
39 | 17 | 31 | 0.1563 | 6.398 | 175
40 | 29 | 31 | 0.0331 | 30.2115 | 175
41 | 23 | 32 | 0.1153 | 8.673 | 140
42 | 31 | 32 | 0.0985 | 10.1523 | 175
43 | 27 | 32 | 0.0755 | 13.245 | 175
44 | 15 | 33 | 0.1244 | 8.0386 | 175
45 | 19 | 34 | 0.247 | 4.0486 | 175
46 | 35 | 36 | 0.0102 | 98.0392 | 175
47 | 35 | 37 | 0.0497 | 20.1207 | 175
48 | 33 | 37 | 0.142 | 7.0423 | 175
49 | 34 | 36 | 0.0268 | 37.3134 | 175
50 | 34 | 37 | 0.0094 | 106.383 | 500
51 | 38 | 37 | 0.0375 | 26.6667 | 500
52 | 37 | 39 | 0.106 | 9.434 | 175
53 | 37 | 40 | 0.168 | 5.9524 | 175
54 | 30 | 38 | 0.054 | 18.5185 | 175
55 | 39 | 40 | 0.0605 | 16.5289 | 175
56 | 40 | 41 | 0.0487 | 20.5339 | 175
57 | 40 | 42 | 0.183 | 5.4645 | 175
58 | 41 | 42 | 0.135 | 7.4074 | 175
59 | 43 | 44 | 0.2454 | 4.075 | 175
60 | 34 | 43 | 0.1681 | 5.9488 | 175
61 | 44 | 45 | 0.0901 | 11.0988 | 175
62 | 45 | 46 | 0.1356 | 7.3746 | 175
63 | 46 | 47 | 0.127 | 7.874 | 175
64 | 46 | 48 | 0.189 | 5.291 | 175
65 | 47 | 49 | 0.0625 | 16 | 175
66 | 42 | 49 | 0.323 | 3.096 | 175
67 | 42 | 49 | 0.323 | 3.096 | 175
68 | 45 | 49 | 0.186 | 5.3763 | 175
69 | 48 | 49 | 0.0505 | 19.802 | 175
70 | 49 | 50 | 0.0752 | 13.2979 | 175
71 | 49 | 51 | 0.137 | 7.2993 | 175
72 | 51 | 52 | 0.0588 | 17.0068 | 175
73 | 52 | 53 | 0.1635 | 6.1162 | 175
74 | 53 | 54 | 0.122 | 8.1967 | 175
75 | 49 | 54 | 0.289 | 3.4602 | 175
76 | 49 | 54 | 0.291 | 3.4364 | 175
77 | 54 | 55 | 0.0707 | 14.1443 | 175
78 | 54 | 56 | 0.00955 | 104.712 | 175
79 | 55 | 56 | 0.0151 | 66.2252 | 175
80 | 56 | 57 | 0.0966 | 10.352 | 175
81 | 50 | 57 | 0.134 | 7.4627 | 175
82 | 56 | 58 | 0.0966 | 10.352 | 175
83 | 51 | 58 | 0.0719 | 13.9082 | 175
84 | 54 | 59 | 0.2293 | 4.3611 | 175
85 | 56 | 59 | 0.251 | 3.9841 | 175
86 | 56 | 59 | 0.239 | 4.1841 | 175
87 | 55 | 59 | 0.2158 | 4.6339 | 175
88 | 59 | 60 | 0.145 | 6.8966 | 175
89 | 59 | 61 | 0.15 | 6.6667 | 175
90 | 60 | 61 | 0.0135 | 74.0741 | 500
91 | 60 | 62 | 0.0561 | 17.8253 | 175
92 | 61 | 62 | 0.0376 | 26.5957 | 175
93 | 63 | 59 | 0.0386 | 25.9067 | 500
94 | 63 | 64 | 0.02 | 50 | 500
95 | 64 | 61 | 0.0268 | 37.3134 | 500
96 | 38 | 65 | 0.0986 | 10.142 | 500
97 | 64 | 65 | 0.0302 | 33.1126 | 500
98 | 49 | 66 | 0.0919 | 10.8814 | 500
99 | 49 | 66 | 0.0919 | 10.8814 | 500
100 | 62 | 66 | 0.218 | 4.5872 | 175
101 | 62 | 67 | 0.117 | 8.547 | 175
102 | 65 | 66 | 0.037 | 27.027 | 500
103 | 66 | 67 | 0.1015 | 9.8522 | 175
104 | 65 | 68 | 0.016 | 62.5 | 500
105 | 47 | 69 | 0.2778 | 3.5997 | 175
106 | 49 | 69 | 0.324 | 3.0864 | 175
107 | 68 | 69 | 0.037 | 27.027 | 500
108 | 69 | 70 | 0.127 | 7.874 | 500
109 | 24 | 70 | 0.4115 | 2.4301 | 175
110 | 70 | 71 | 0.0355 | 28.169 | 175
111 | 24 | 72 | 0.196 | 5.102 | 175
112 | 71 | 72 | 0.18 | 5.5556 | 175
113 | 71 | 73 | 0.0454 | 22.0264 | 175
114 | 70 | 74 | 0.1323 | 7.5586 | 175
115 | 70 | 75 | 0.141 | 7.0922 | 175
116 | 69 | 75 | 0.122 | 8.1967 | 500
117 | 74 | 75 | 0.0406 | 24.6305 | 175
118 | 76 | 77 | 0.148 | 6.7568 | 175
119 | 69 | 77 | 0.101 | 9.901 | 175
120 | 75 | 77 | 0.1999 | 5.0025 | 175
121 | 77 | 78 | 0.0124 | 80.6452 | 175
122 | 78 | 79 | 0.0244 | 40.9836 | 175
123 | 77 | 80 | 0.0485 | 20.6186 | 500
124 | 77 | 80 | 0.105 | 9.5238 | 500
125 | 79 | 80 | 0.0704 | 14.2045 | 175
126 | 68 | 81 | 0.0202 | 49.505 | 500
127 | 81 | 80 | 0.037 | 27.027 | 500
128 | 77 | 82 | 0.0853 | 11.7233 | 200
129 | 82 | 83 | 0.03665 | 27.2851 | 200
130 | 83 | 84 | 0.132 | 7.5758 | 175
131 | 83 | 85 | 0.148 | 6.7568 | 175
132 | 84 | 85 | 0.0641 | 15.6006 | 175
133 | 85 | 86 | 0.123 | 8.1301 | 500
134 | 86 | 87 | 0.2074 | 4.8216 | 500
135 | 85 | 88 | 0.102 | 9.8039 | 175
136 | 85 | 89 | 0.173 | 5.7803 | 175
137 | 88 | 89 | 0.0712 | 14.0449 | 500
138 | 89 | 90 | 0.188 | 5.3191 | 500
139 | 89 | 90 | 0.0997 | 10.0301 | 500
140 | 90 | 91 | 0.0836 | 11.9617 | 175
141 | 89 | 92 | 0.0505 | 19.802 | 500
142 | 89 | 92 | 0.1581 | 6.3251 | 500
143 | 91 | 92 | 0.1272 | 7.8616 | 175
144 | 92 | 93 | 0.0848 | 11.7925 | 175
145 | 92 | 94 | 0.158 | 6.3291 | 175
146 | 93 | 94 | 0.0732 | 13.6612 | 175
147 | 94 | 95 | 0.0434 | 23.0415 | 175
148 | 80 | 96 | 0.182 | 5.4945 | 175
149 | 82 | 96 | 0.053 | 18.8679 | 175
150 | 94 | 96 | 0.0869 | 11.5075 | 175
151 | 80 | 97 | 0.0934 | 10.7066 | 175
152 | 80 | 98 | 0.108 | 9.2593 | 175
153 | 80 | 99 | 0.206 | 4.8544 | 200
154 | 92 | 100 | 0.295 | 3.3898 | 175
155 | 94 | 100 | 0.058 | 17.2414 | 175
156 | 95 | 96 | 0.0547 | 18.2815 | 175
157 | 96 | 97 | 0.0885 | 11.2994 | 175
158 | 98 | 100 | 0.179 | 5.5866 | 175
159 | 99 | 100 | 0.0813 | 12.3001 | 175
160 | 100 | 101 | 0.1262 | 7.9239 | 175
161 | 92 | 102 | 0.0559 | 17.8891 | 175
162 | 101 | 102 | 0.112 | 8.9286 | 175
163 | 100 | 103 | 0.0525 | 19.0476 | 500
164 | 100 | 104 | 0.204 | 4.902 | 175
165 | 103 | 104 | 0.1584 | 6.3131 | 175
166 | 103 | 105 | 0.1625 | 6.1538 | 175
167 | 100 | 106 | 0.229 | 4.3668 | 175
168 | 104 | 105 | 0.0378 | 26.455 | 175
169 | 105 | 106 | 0.0547 | 18.2815 | 175
170 | 105 | 107 | 0.183 | 5.4645 | 175
171 | 105 | 108 | 0.0703 | 14.2248 | 175
172 | 106 | 107 | 0.183 | 5.4645 | 175
173 | 108 | 109 | 0.0288 | 34.7222 | 175
174 | 103 | 110 | 0.1813 | 5.5157 | 175
175 | 109 | 110 | 0.0762 | 13.1234 | 175
176 | 110 | 111 | 0.0755 | 13.245 | 175
177 | 110 | 112 | 0.064 | 15.625 | 175
178 | 17 | 113 | 0.0301 | 33.2226 | 175
179 | 32 | 113 | 0.203 | 4.9261 | 500
180 | 32 | 114 | 0.0612 | 16.3399 | 175
181 | 27 | 115 | 0.0741 | 13.4953 | 175
182 | 114 | 115 | 0.0104 | 96.1538 | 175
183 | 68 | 116 | 0.00405 | 246.9136 | 500
184 | 12 | 117 | 0.14 | 7.1429 | 175
185 | 75 | 118 | 0.0481 | 20.79 | 175
186 | 76 | 118 | 0.0544 | 18.3824 | 175

## Generation Data
Gen. Unit | Bus no. | Gmax (MW) | Gmin (MW) | RampUp Rate (MW/h) | RampDown Rate (MW/h) | G_initial (MW) | MC (E/MWh)
G1 | 4 | 30 | 5 | 30 | 30 | 0 | 4.88
G2 | 6 | 30 | 5 | 30 | 30 | 0 | 4.88
G3 | 8 | 30 | 5 | 30 | 30 | 0 | 15.99
G4 | 10 | 300 | 150 | 500 | 500 | 270 | 16
G5 | 12 | 300 | 100 | 300 | 300 | 300 | 16
G6 | 15 | 30 | 10 | 30 | 30 | 0 | 25
G7 | 18 | 100 | 25 | 100 | 100 | 40 | 25
G8 | 19 | 30 | 5 | 30 | 30 | 0 | 39.01
G9 | 24 | 30 | 5 | 30 | 30 | 0 | 39.01
G10 | 25 | 300 | 100 | 300 | 300 | 300 | 41.01
G11 | 26 | 350 | 100 | 350 | 350 | 350 | 41.01
G12 | 27 | 30 | 8 | 30 | 30 | 0 | 41.78
G13 | 31 | 30 | 8 | 30 | 30 | 0 | 41.78
G14 | 32 | 100 | 25 | 100 | 100 | 40 | 59.01
G15 | 34 | 30 | 8 | 30 | 30 | 0 | 59.01
G16 | 36 | 100 | 25 | 100 | 100 | 40 | 59.52
G17 | 40 | 30 | 8 | 30 | 30 | 0 | 59.52
G18 | 42 | 30 | 8 | 30 | 30 | 0 | 61.85
G19 | 46 | 100 | 25 | 100 | 100 | 55 | 61.85
G20 | 49 | 250 | 50 | 250 | 250 | 250 | 62.4
G21 | 54 | 250 | 50 | 250 | 250 | 250 | 62.4
G22 | 55 | 100 | 25 | 100 | 100 | 55 | 89.5
G23 | 56 | 100 | 25 | 100 | 100 | 55 | 89.5
G24 | 59 | 200 | 50 | 200 | 200 | 200 | 91.34
G25 | 61 | 200 | 50 | 200 | 200 | 200 | 91.34
G26 | 62 | 100 | 25 | 100 | 100 | 55 | 92.01
G27 | 65 | 420 | 100 | 420 | 420 | 420 | 92.01
G28 | 66 | 420 | 100 | 420 | 420 | 420 | 92.02
G29 | 69 | 300 | 80 | 300 | 300 | 300 | 92.02
G30 | 70 | 80 | 30 | 80 | 80 | 0 | 92.03
G31 | 72 | 30 | 10 | 30 | 30 | 0 | 92.03
G32 | 73 | 30 | 5 | 30 | 30 | 0 | 92.04
G33 | 74 | 20 | 5 | 20 | 20 | 0 | 92.04
G34 | 76 | 100 | 25 | 100 | 100 | 55 | 92.05
G35 | 77 | 100 | 25 | 100 | 100 | 55 | 92.05
G36 | 80 | 300 | 150 | 500 | 500 | 270 | 92.06
G37 | 82 | 100 | 25 | 100 | 100 | 55 | 92.06
G38 | 85 | 30 | 10 | 30 | 30 | 0 | 92.07
G39 | 87 | 300 | 100 | 650 | 650 | 300 | 92.07
G40 | 89 | 200 | 50 | 500 | 500 | 200 | 92.08
G41 | 90 | 20 | 8 | 20 | 20 | 0 | 92.08
G42 | 91 | 50 | 20 | 50 | 50 | 0 | 92.09
G43 | 92 | 300 | 100 | 300 | 300 | 300 | 92.09
G44 | 99 | 300 | 100 | 300 | 300 | 300 | 92.1
G45 | 100 | 300 | 100 | 300 | 300 | 300 | 92.1
G46 | 103 | 20 | 8 | 20 | 20 | 0 | 92.11
G47 | 104 | 100 | 25 | 100 | 100 | 25 | 92.11
G48 | 105 | 100 | 25 | 100 | 100 | 55 | 92.13
G49 | 107 | 20 | 8 | 20 | 20 | 0 | 92.13
G50 | 110 | 50 | 25 | 50 | 50 | 0 | 92.14
G51 | 111 | 100 | 25 | 100 | 100 | 40 | 92.14
G52 | 112 | 100 | 25 | 100 | 100 | 45 | 92.15
G53 | 113 | 100 | 25 | 100 | 100 | 40 | 92.15
G54 | 116 | 50 | 25 | 50 | 50 | 0 | 92.16

## Load Data
Bus no. | Bid(E/MWh) | Upper Bound (MW) | Lower Bound (MW)
1 | 450 | 54.14 | 0
2 | 450 | 21.23 | 0
3 | 450 | 41.4 | 0
4 | 450 | 31.85 | 0
6 | 450 | 55.2 | 0
7 | 450 | 20.17 | 0
11 | 450 | 74.31 | 0
12 | 450 | 49.89 | 0
13 | 450 | 36.09 | 0
14 | 450 | 14.86 | 0
15 | 450 | 95.54 | 0
16 | 450 | 26.54 | 0
17 | 450 | 11.68 | 0
18 | 450 | 63.69 | 0
19 | 450 | 47.77 | 0
20 | 450 | 19.11 | 0
21 | 450 | 14.86 | 0
22 | 450 | 10.62 | 0
23 | 450 | 7.43 | 0
27 | 450 | 65.82 | 0
28 | 450 | 18.05 | 0
29 | 450 | 25.48 | 0
31 | 450 | 45.65 | 0
32 | 450 | 62.63 | 0
33 | 450 | 24.42 | 0
34 | 450 | 62.63 | 0
35 | 450 | 35.03 | 0
36 | 450 | 32.91 | 0
39 | 450 | 27 | 0
40 | 450 | 20 | 0
41 | 450 | 37 | 0
42 | 450 | 37 | 0
43 | 450 | 18 | 0
44 | 450 | 16 | 0
45 | 450 | 53 | 0
46 | 450 | 28 | 0
47 | 450 | 34 | 0
48 | 450 | 20 | 0
49 | 450 | 87 | 0
50 | 450 | 17 | 0
51 | 450 | 17 | 0
52 | 450 | 18 | 0
53 | 450 | 23 | 0
54 | 450 | 113 | 0
55 | 450 | 63 | 0
56 | 450 | 84 | 0
57 | 450 | 12 | 0
58 | 450 | 12 | 0
59 | 450 | 277 | 0
60 | 450 | 78 | 0
62 | 450 | 77 | 0
66 | 450 | 39 | 0
67 | 450 | 28 | 0
70 | 450 | 66 | 0
74 | 450 | 68 | 0
75 | 450 | 47 | 0
76 | 450 | 68 | 0
77 | 450 | 61 | 0
78 | 450 | 71 | 0
79 | 450 | 39 | 0
80 | 450 | 130 | 0
82 | 450 | 54 | 0
83 | 450 | 20 | 0
84 | 450 | 11 | 0
85 | 450 | 24 | 0
86 | 450 | 21 | 0
88 | 450 | 48 | 0
90 | 450 | 78 | 0
92 | 450 | 65 | 0
93 | 450 | 12 | 0
94 | 450 | 30 | 0
95 | 450 | 42 | 0
96 | 450 | 38 | 0
97 | 450 | 15 | 0
98 | 450 | 34 | 0
100 | 450 | 42 | 0
101 | 450 | 38 | 0
102 | 450 | 22 | 0
103 | 450 | 5 | 0
104 | 450 | 23 | 0
105 | 450 | 38 | 0
106 | 450 | 31 | 0
107 | 450 | 43 | 0
108 | 450 | 28 | 0
109 | 450 | 2 | 0
110 | 450 | 8 | 0
112 | 450 | 39 | 0
114 | 450 | 25 | 0
115 | 450 | 8.49 | 0
117 | 450 | 23.35 | 0
118 | 450 | 21.23 | 0